## Sheet1
Reference | Quantity | Type/Value | Digikey Part | Vendor Part | Notes
C1, C2, C8 | 3 | CAP ALUM 100000UF 20% 16V SNAP | 565-ESMH160VNN104MA80U-ND | ESMH160VNN104MA80U | C8 is optional
C3-C6 | 4 | CAP ALUM 22000UF 20% 25V SNAP TH | 493-7259-ND | LLS1E223MELA
D1-D2 | 2 | DIODE SCHOTTKY 40V 25A AXIAL | 4878-SBX2540-3GCT-ND | SBX2540-3G
D3-D8 | 6 | 1N5400 or equivalent
C7 | 1 | CAP CER 0.33UF 50V X7R RADIAL | 445-173379-1-ND | FG24X7R1H334KNT06
R1 | 1 | 330 ohm 1/2 Watt Resistor
F1 | 2 | FUSE CLIP FOR 1/4" DIA. FUSE | 36-3500-ND | 3500
J1-J6 | 6 | TERM SCREW 6-32 6 PIN PCB | 36-8197-ND | 8197
J7 | 1 | CONN HEADER VERT 3POS 2.54MM | WM4112-ND | 22272031 | Optional for cooling fan
C9 | 1 | CAP CER 0.1UF 50V X7R RADIAL | 445-FK28X7R1H104KN000-ND | FK28X7R1H104KN000 | Optional for cooling fan
U1 | 1 | 7812 Linear Regulator |  |  | Optional for cooling fan
N/A | 2 | HEX SPACER M4 STEEL 12MM | 732-10555-ND | 970120471 | For mounting in Altair Clone cab attach to existing screw bosses on rear panel of cabinet and bolt to PCB with M4 screws
N/A | 2 | 1/4 HEX X 5/8 LENGTH | 1772-2618-ND | 2106-440-AL-6 | For mounting in Altair Clone cab attach these to front of PCB with 4-40 screws
T1 | 1 | 12.6V CT, 115 VAC, 60 Hz Transformer |  | Hammond 167V12 or 167S12 | Recommend 167S12 (10A) for easier mounting in Altair Clone cabinet